## 7D10
| 7D10.00 |  | Radioactivity
| DCS # |  | DEMONSTRATION |  | ABSTRACT
¦¦ | 7D10.09 | ¦¦ | radiation saftey | ¦¦ | Introduction to the handbook "Radiation Protection in Teaching Institutions" with brief presentation of urgently needed information. | ¦¦
¦¦ | 7D10.10 | ¦¦ | gieger counter & samples | ¦¦ | Listen to a Geiger counter when radioactive samples are tested. | ¦¦
¦¦ | 7D10.10 | ¦¦ | gieger counter & samples | ¦¦ |  | ¦¦
¦¦ | 7D10.11 | ¦¦ | sources of radioactivity | ¦¦ | Obtain radioactive ore or old radon seeds. | ¦¦
¦¦ | 7D10.12 | ¦¦ | radioactive plate | ¦¦ | A red "fiesta" plate is checked for radioactivity. | ¦¦
¦¦ | 7D10.15 | ¦¦ | coin flip half life | ¦¦ |  | ¦¦
¦¦ | 7D10.20 | ¦¦ | half life with isotope generator | ¦¦ |  | ¦¦
¦¦ | 7D10.20 | ¦¦ | half life with isotope generator | ¦¦ | Three isotope generators that can be "milked". | ¦¦
¦¦ | 7D10.20 | ¦¦ | half life | ¦¦ | The half life of a barium 137 sample recorded on a computer based analyzer. | ¦¦
¦¦ | 7D10.21 | ¦¦ | isotope generator | ¦¦ | The commercial Cs/Ba generator. | ¦¦
¦¦ | 7D10.21 | ¦¦ | isotope generator | ¦¦ | On the amount of the longer-lived Sn coming through the generator. | ¦¦
¦¦ | 7D10.21 | ¦¦ | reply to comment | ¦¦ | You idiots. | ¦¦
¦¦ | 7D10.25 | ¦¦ | radon in the air | ¦¦ |  | ¦¦
¦¦ | 7D10.25 | ¦¦ | radon, thoron in the air | ¦¦ | Pump air through a filter and measure the decay to get two half lives of 32 min and 10 hr. | ¦¦
¦¦ | 7D10.25 | ¦¦ | radon in the air half life | ¦¦ | Pump air through a filter and place the filter under a counter attached to a strip chart recorder. Reference: AJP 28(11),743. | ¦¦
¦¦ | 7D10.27 | ¦¦ | emanation electroscope | ¦¦ | Demonstrate thorium half life by observing the decay of an emanation electroscope. | ¦¦
¦¦ | 7D10.27 | ¦¦ | emanation electroscope | ¦¦ | The Welch emanation electroscope is used to demonstrate thorium half life. Reference: AJP 29(11),789. | ¦¦
¦¦ | 7D10.30 | ¦¦ | contamination by neutron source | ¦¦ |  | ¦¦
¦¦ | 7D10.30 | ¦¦ | contamination by neutron source | ¦¦ | A coin is placed with a neutron source on a paraffin block for a minute and then tested for radioactivity. | ¦¦
¦¦ | 7D10.31 | ¦¦ | buildup and decay | ¦¦ | Aluminum foil on the rim of a wheel rotates between a neutron source and beta detector. | ¦¦
¦¦ | 7D10.33 | ¦¦ | half life of silver | ¦¦ | Measure the half life of silver activated by a neutron source. | ¦¦
¦¦ | 7D10.33 | ¦¦ | half life of silver | ¦¦ | Use a neutron source and silver dollar. | ¦¦
¦¦ | 7D10.36 | ¦¦ | radoiactive iodine source | ¦¦ | Irradiate the sodium iodide crystal that is in the scintillation spectrometer. | ¦¦
¦¦ | 7D10.40 | ¦¦ | secular equilibrium | ¦¦ |  | ¦¦
¦¦ | 7D10.40 | ¦¦ | secular and transient equilibrium | ¦¦ | Water flow models of the half life of the daughter being much less and less than the parent. | ¦¦
¦¦ | 7D10.40 | ¦¦ | radioactive decay model | ¦¦ | Cylindrical vessels placed above each other show a hydraulic model of radioactive decay. | ¦¦
¦¦ | 7D10.41 | ¦¦ | secular equilibruim in series | ¦¦ | A model of a series of disintegrations with a series of capillary tubes emptying into each other. | ¦¦
¦¦ | 7D10.41 | ¦¦ | simultaneous decay model | ¦¦ | Water from two capillaries starting with water at different heights is collected and the results plotted. | ¦¦
¦¦ | 7D10.42 | ¦¦ | water flow model of decay | ¦¦ | Water drips from a capillary for equal time intervals into a series of test tubes. In another setup, the water drips through wire meshes to a counter. | ¦¦
¦¦ | 7D10.45 | ¦¦ | electrical analog of decay | ¦¦ |  | ¦¦
¦¦ | 7D10.47 | ¦¦ | electric analog of decay | ¦¦ | An electrical circuit allows three consecutive first-order rate reactions. | ¦¦
¦¦ | 7D10.47 | ¦¦ | atomic radiative decay analog | ¦¦ | The response of an electrical circuit is compared to the decay characteristics of coupled three level atomic systems. | ¦¦
¦¦ | 7D10.48 | ¦¦ | analog computer decay model | ¦¦ | Circuit for an analog computer does three stage nuclear chain decay. | ¦¦
¦¦ | 7D10.50 | ¦¦ | dice on the overhead | ¦¦ |  | ¦¦
¦¦ | 7D10.50 | ¦¦ | dice on the overhead | ¦¦ |  | ¦¦
¦¦ | 7D10.50 | ¦¦ | dice on the overhead | ¦¦ | Drill a face centered hole through each of twenty dice and roll he bunch on an overhead projector, removing the ones that light shows through. | ¦¦
¦¦ | 7D10.55 | ¦¦ | coin toss half life | ¦¦ |  | ¦¦
¦¦ | 7D10.60 | ¦¦ | range and absorption | ¦¦ |  | ¦¦
¦¦ | 7D10.60 | ¦¦ | range and absorption | ¦¦ | Different barriers are placed between a gamma source and a detector. | ¦¦
¦¦ | 7D10.60 | ¦¦ | nuclear shielding | ¦¦ | Cardboard, aluminum, and lead sheets shield a detector. | ¦¦
¦¦ | 7D10.61 | ¦¦ | beta and gamma ray absorption | ¦¦ | A set of absorbers for showing alpha, beta, and gamma absorption. | ¦¦
¦¦ | 7D10.65 | ¦¦ | exponential absorption model | ¦¦ | A series of neutral density filters are added to a light and photocell arrangement to model absorption. | ¦¦
¦¦ | 7D10.70 | ¦¦ | range of alpha particles | ¦¦ | Bring an alpha source near a grid and plate connected to an electroscope. | ¦¦
¦¦ | 7D10.75 | ¦¦ | scattering of alpha particles | ¦¦ | A thin metal foil placed between an alpha source and a detector shows the intensity of scattering dependent on angle. | ¦¦
¦¦ | 7D10.80 | ¦¦ | cosmic rays | ¦¦ |  | ¦¦
¦¦ | 7D10.80 | ¦¦ | cosmic rays | ¦¦ | Scintillator paddles are placed on each side of a person and simultaneous events indicate cosmic ray muons passing through the body. | ¦¦

## 7D20
| DCS # |  | DEMONSTRATION |  | ABSTRACT
| 7D20.00 |  | Nuclear Reactions
¦¦ | 7D20.00 | ¦¦ | Nuclear Reactions | ¦¦ |  | ¦¦
¦¦ | 7D20.10 | ¦¦ | mousetraps | ¦¦ |  | ¦¦
¦¦ | 7D20.10 | ¦¦ | mousetraps | ¦¦ | 56 mousetraps in a cage are each set with two corks. | ¦¦
¦¦ | 7D20.10 | ¦¦ | mousetrap chain reaction | ¦¦ | A large number of mousetraps set with two corks each in a large cage. | ¦¦
¦¦ | 7D20.10 | ¦¦ | mousetrap chain reaction | ¦¦ | Ping pong balls on mousetraps. | ¦¦
¦¦ | 7D20.11 | ¦¦ | better mousetrap | ¦¦ | An electronic mousetrap array that can be used as a single event "bomb" or a continuous self-sustaining nuclear reaction. | ¦¦
¦¦ | 7D20.11 | ¦¦ | mousetrap improvments | ¦¦ | Attach groups of six mousetraps to a hardwood block. The spacing between the blocks can be varied to produce subcritical, critical, or supercritical assemblies. Place two wood blocks on each trap. | ¦¦
¦¦ | 7D20.12 | ¦¦ | nuclear-disintegration model | ¦¦ | A ball rolls down an incline and hits a group of balls in a small potential well. | ¦¦
¦¦ | 7D20.15 | ¦¦ | match chain reactions | ¦¦ |  | ¦¦
¦¦ | 7D20.15 | ¦¦ | match chain reactions | ¦¦ |  | ¦¦
¦¦ | 7D20.15 | ¦¦ | match chain reaction | ¦¦ | Matches are spaced differently in two perpendicular rows. Light the match at the junction and the entire row with the smaller spacing ignites. | ¦¦
¦¦ | 7D20.20 | ¦¦ | dominoes chain reaction | ¦¦ |  | ¦¦
¦¦ | 7D20.20 | ¦¦ | dominoes chain reaction | ¦¦ | Knock down a row of dominoes of ever increasing size. | ¦¦
¦¦ | 7D20.20 | ¦¦ | domino "chain reaction" | ¦¦ | A whisp of cotton knocks over a small domino starting a chain reaction in which each succeeding domino is 1 1/2 times larger in all dimensions. | ¦¦
¦¦ | 7D20.30 | ¦¦ | uranium model | ¦¦ | A sphere contains internal mechanisms to eject two balls (electrons) after a ball is dropped in (thermal neutron.) Pictures, Construction details in appendix, p. 1378. | ¦¦
¦¦ | 7D20.31 | ¦¦ | U235 fission model | ¦¦ | A wooden sphere flies apart and ejects two wood balls and an iron sphere when an iron sphere is dropped in. Pictures, Construction details in appendix, p. 1380. | ¦¦
¦¦ | 7D20.35 | ¦¦ | fission model - liquid drop | ¦¦ | Probe a motor oil drop in alcohol/water to induce "fission". | ¦¦
¦¦ | 7D20.40 | ¦¦ | moderation of fast neutrons | ¦¦ | The moderation of fast neutrons in paraffin yields both fast and thermal neutrons shown by shielding the boron counter with a Cd sheet and detecting thermal neutrons from a second paraffin block. | ¦¦
¦¦ | 7D20.41 | ¦¦ | water model xenon poisoning reactor | ¦¦ | A water flow model of the behavior of a thermal neutron reactor with xenon poisoning. | ¦¦
¦¦ | 7D20.60 | ¦¦ | resonance absorption of gamma rays | ¦¦ | Model of resonance absorption of gamma rays consists of an electromagnetically driven tuning fork and audio oscillator. | ¦¦
¦¦ | 7D20.90 | ¦¦ | nuclear explosion effects | ¦¦ | An introductory level summary of the physics of a nuclear bomb explosion and the effects on humans. | ¦¦
¦¦ |  | ¦¦ |  | ¦¦ |  | ¦¦
¦¦ |  | ¦¦ |  | ¦¦ |  | ¦¦
¦¦ |  | ¦¦ |  | ¦¦ |  | ¦¦
¦¦ |  | ¦¦ |  | ¦¦ |  | ¦¦
¦¦ |  | ¦¦ |  | ¦¦ |  | ¦¦
¦¦ |  | ¦¦ |  | ¦¦ |  | ¦¦
¦¦ |  | ¦¦ |  | ¦¦ |  | ¦¦
¦¦ |  | ¦¦ |  | ¦¦ |  | ¦¦
¦¦ |  | ¦¦ |  | ¦¦ |  | ¦¦
¦¦ |  | ¦¦ |  | ¦¦ |  | ¦¦
¦¦ |  | ¦¦ |  | ¦¦ |  | ¦¦
¦¦ |  | ¦¦ |  | ¦¦ |  | ¦¦
¦¦ |  | ¦¦ |  | ¦¦ |  | ¦¦
¦¦ |  | ¦¦ |  | ¦¦ |  | ¦¦
¦¦ |  | ¦¦ |  | ¦¦ |  | ¦¦
¦¦ |  | ¦¦ |  | ¦¦ |  | ¦¦
¦¦ |  | ¦¦ |  | ¦¦ |  | ¦¦
¦¦ |  | ¦¦ |  | ¦¦ |  | ¦¦
¦¦ |  | ¦¦ |  | ¦¦ |  | ¦¦
¦¦ |  | ¦¦ |  | ¦¦ |  | ¦¦
¦¦ |  | ¦¦ |  | ¦¦ |  | ¦¦
¦¦ |  | ¦¦ |  | ¦¦ |  | ¦¦
¦¦ |  | ¦¦ |  | ¦¦ |  | ¦¦
¦¦ |  | ¦¦ |  | ¦¦ |  | ¦¦
¦¦ |  | ¦¦ |  | ¦¦ |  | ¦¦

## 7D30
| 7D30.00 |  | Particle Detectors
| DCS # |  | DEMONSTRATION |  | ABSTRACT
¦¦ | 7D30.05 | ¦¦ | Ludlum Detectors | ¦¦ |  | ¦¦
¦¦ | 7D30.05 | ¦¦ | Ludlum Detectors | ¦¦ | Ludlum hand held alpha, beta, and gamma detectors are used with a variety of sources. | ¦¦
¦¦ | 7D30.05 | ¦¦ | survey meters | ¦¦ | Alpha, beta, and gamma survey meter and slow neutron monitor. | ¦¦
¦¦ | 7D30.06 | ¦¦ | GM tube to Apple circuit | ¦¦ | A simple complete circuit for biasing a GM tube, pulse shaping, and interfacing to an Apple computer. | ¦¦
¦¦ | 7D30.08 | ¦¦ | Poisson destribution of counts | ¦¦ | An electronic circuit provides output pulses when the time interval between pulses is of the preset value. Show the difference between inputs from a scintillation detector and Geiger counter. | ¦¦
¦¦ | 7D30.10 | ¦¦ | nixie Geiger counter | ¦¦ |  | ¦¦
¦¦ | 7D30.10 | ¦¦ | nixie geiger counter | ¦¦ | A Geiger tube in a lead brick is used with a nixie tube counter. | ¦¦
¦¦ | 7D30.10 | ¦¦ | geiger counter | ¦¦ | A Geiger tube in a lead block is attached to a nixie tube counter. | ¦¦
¦¦ | 7D30.11 | ¦¦ | Geiger-Muller tube | ¦¦ | Make a simple tube with a wire down the middle at low pressure. Includes circuits for counters. | ¦¦
¦¦ | 7D30.12 | ¦¦ | Geiger point counter | ¦¦ | A Geiger point counter made with an ordinary steel phonograph needle. | ¦¦
¦¦ | 7D30.13 | ¦¦ | water-jet counter | ¦¦ | A fine water jet impinging on a rubber diaphragm is controlled by a metal electrode. | ¦¦
¦¦ | 7D30.14 | ¦¦ | ionizaton avalanche model | ¦¦ | Rows of balls held on an inclined plank at intervals by wires from an avalanche starting with one ball as more balls are knocked out in each interval. | ¦¦
¦¦ | 7D30.15 | ¦¦ | thermal neutron detector | ¦¦ |  | ¦¦
¦¦ | 7D30.15 | ¦¦ | thermal neutron detector | ¦¦ | A UO2 detector for fission produced thermal neutrons. | ¦¦
¦¦ | 7D30.16 | ¦¦ | neutron howitzer | ¦¦ | A 55 gal drum filled with paraffin. | ¦¦
¦¦ | 7D30.16 | ¦¦ | neutron howitzer | ¦¦ | A 2 curie neutron source is used with a BF3 detector. | ¦¦
¦¦ | 7D30.20 | ¦¦ | alpha detector | ¦¦ |  | ¦¦
¦¦ | 7D30.20 | ¦¦ | alpha detector | ¦¦ | The Cenco alpha detector with a high voltage bias between a plate and a wire grid. | ¦¦
¦¦ | 7D30.20 | ¦¦ | Cenco alpha detector review | ¦¦ | Long review of the Cenco alpha counter originally developed by Harold Waage. | ¦¦
¦¦ | 7D30.20 | ¦¦ | grid alpha detector | ¦¦ | A grid over a plate is biased just below sparking and an alpha source is brought near. Cenco photo. | ¦¦
¦¦ | 7D30.21 | ¦¦ | simple alpha detector | ¦¦ | Directions on making a simple homemade single wire spark counter. | ¦¦
¦¦ | 7D30.22 | ¦¦ | Si photodiode alpha detector | ¦¦ | Use a Si photodiode as a alpha detector. A charge sensitive preamp design is included. | ¦¦
¦¦ | 7D30.25 | ¦¦ | spark chamber | ¦¦ |  | ¦¦
¦¦ | 7D30.25 | ¦¦ | spark chambers | ¦¦ | Plans for two types of spark chambers: multiplate and "curtain discharge". | ¦¦
¦¦ | 7D30.25 | ¦¦ | spark chamber | ¦¦ | Construction details, driver and power supply circuits for a small spark chamber. | ¦¦
¦¦ | 7D30.25 | ¦¦ | spark chamber | ¦¦ | A small spark chamber is shown. Pictures, Construction details in appendix, p.1390, Reference: AJP 31(8),571. | ¦¦
¦¦ | 7D30.28 | ¦¦ | ionization chamber | ¦¦ | A simple parallel plate ionization chamber built in an aluminum roasting chamber with a sensitive volume of 75 cubic inches. | ¦¦
¦¦ | 7D30.30 | ¦¦ | magnetic deflection of beta rays | ¦¦ | A magnet is used to bend electrons from a beta source past a shield to a detector. | ¦¦
¦¦ | 7D30.31 | ¦¦ | beta spectrometer | ¦¦ | A qualitative beta spectrometer for use as a lecture demonstration. Pictures, Diagrams, Construction details in appendix, p. 1370. | ¦¦
¦¦ | 7D30.32 | ¦¦ | demonstration beta spectrometer | ¦¦ | A small beta spectrometer with a 4" face. | ¦¦
¦¦ | 7D30.40 | ¦¦ | film detection | ¦¦ | Several samples are placed on a large sheet of film overnight and the film is developed the next day showing which are radioactive. | ¦¦
¦¦ | 7D30.41 | ¦¦ | film detection | ¦¦ | On using Polaroid land sheet film packets as a detector for radiation experiments and demonstrations. | ¦¦
¦¦ | 7D30.50 | ¦¦ | Wilson cloud chamber | ¦¦ |  | ¦¦
¦¦ | 7D30.50 | ¦¦ | Wilson cloud chamber | ¦¦ | Squeeze the rubber bulb of the Wilson cloud chamber and watch tracks from an alpha source. | ¦¦
¦¦ | 7D30.50 | ¦¦ | Wilson cloud chamber | ¦¦ | The Knipp type chamber with a rubber bulb and alpha source. | ¦¦
¦¦ | 7D30.51 | ¦¦ | Wilson cloud chamber | ¦¦ | An expansion cloud chamber mounted in a lantern projector. | ¦¦
¦¦ | 7D30.55 | ¦¦ | cycling Wilson cloud chamber | ¦¦ | An automatically cycling Wilson cloud chamber. Pictures, Construction details in appendix, p.1382, Reference: AJP 18(3),149. | ¦¦
¦¦ | 7D30.60 | ¦¦ | diffusion cloud chambers | ¦¦ | Dry ice diffusion cloud chambers. | ¦¦
¦¦ | 7D30.60 | ¦¦ | diffusion cloud chamber | ¦¦ |  | ¦¦
¦¦ | 7D30.60 | ¦¦ | cloud chamber accessories | ¦¦ | Drawings of a lamp housing and chamber housing. | ¦¦
¦¦ | 7D30.60 | ¦¦ | small cloud chamber | ¦¦ | A 10x10x10 cm plexiglass cube cloud chamber suitable for TV projection. | ¦¦
¦¦ | 7D30.60 | ¦¦ | small cloud chamber | ¦¦ | A transparent plastic refrigerator jar on a cake of dry ice serves as a small continuous cloud chamber. | ¦¦
¦¦ | 7D30.60 | ¦¦ | simple diffusion cloud chamber | ¦¦ | Using cheap parts to make a dry ice cloud chamber. | ¦¦
¦¦ | 7D30.60 | ¦¦ | diffusion cloud chamber | ¦¦ | A large chamber supersaturated with alcohol vapor is cooled with an alcohol/dry ice bath at the bottom. | ¦¦
¦¦ | 7D30.60 | ¦¦ | large cloud chamber | ¦¦ | A large alcohol/dry ice cloud chamber is shown. Pictures. | ¦¦
¦¦ | 7D30.60 | ¦¦ | continuous cloud chamber | ¦¦ | Alcohol in a jar placed on dry ice makes a cheap cloud chamber. | ¦¦
¦¦ | 7D30.60 | ¦¦ | cloud chambers | ¦¦ | Dry ice diffusion cloud chambers. | ¦¦
¦¦ | 7D30.62 | ¦¦ | cloud chamber | ¦¦ | A fancier dry ice and alcohol cloud chamber. | ¦¦
¦¦ | 7D30.63 | ¦¦ | LN2 cooled diffusion cloud chamber | ¦¦ | The design of a LN2 cooled diffusion cloud chamber with increased sensitivity and quick startup. | ¦¦
¦¦ | 7D30.64 | ¦¦ | cloud chamber - vacuum jacket | ¦¦ | Design for a vacuum jacket that increases the sensitive area of the chamber. | ¦¦
¦¦ | 7D30.65 | ¦¦ | glycol cloud chamber | ¦¦ | A glycol cloud chamber is heated at the top and cooled with running water at the bottom. | ¦¦
¦¦ | 7D30.68 | ¦¦ | photographing tracks | ¦¦ | Black dye (Nigrosin) in methanol provides a dark nonreflective background, other hints. | ¦¦
¦¦ | 7D30.69 | ¦¦ | cloud chamber principles | ¦¦ | Place a spark gap in the steam coming from a teakettle. | ¦¦
¦¦ | 7D30.70 | ¦¦ | model cyclotron | ¦¦ | A conical pendulum is accelerated by periodic electrical forces four times per revolution to model the motion of a charged particle in an isochronous cyclotron with four 90 degree Dees. | ¦¦
¦¦ | 7D30.70 | ¦¦ | model cyclotron | ¦¦ | A Ball is gravitationally accelerated along a spiral grove in an apparatus designed to demonstrate the principles of acceleration and phase stability in a cyclotron. | ¦¦
¦¦ | 7D30.70 | ¦¦ | model cyclotron | ¦¦ |  | ¦¦
¦¦ | 7D30.70 | ¦¦ | model cyclotron | ¦¦ |  | ¦¦
¦¦ | 7D30.71 | ¦¦ | linear accelerator - sand model | ¦¦ | A Wimshurst charges a model linear accelerator that shoots sand out one end. | ¦¦
¦¦ | 7D30.75 | ¦¦ | particle focusing in accelerator | ¦¦ | Inverted pendulum model of focusing in a particle accelerator. | ¦¦
¦¦ | 7D30.78 | ¦¦ | model synchrotron | ¦¦ | A steel ball bounces on an oscillating piston with concave surface to provide focusing. At constant amplitude, the ball bounces lower when the period is decreased. | ¦¦
¦¦ | 7D30.80 | ¦¦ | bubble chamber photographs | ¦¦ |  | ¦¦
¦¦ | 7D30.80 | ¦¦ | bubble chamber photographs | ¦¦ | Welch. Two slide sets taken at the 20" in chamber at the Brookhaven National Laboratory. | ¦¦
¦¦ | 7D30.80 | ¦¦ | bubble chamber photographs | ¦¦ | Pictures and analysis of bubble chamber pictures. | ¦¦
¦¦ | 7D30.80 | ¦¦ | bubble chamber tracks | ¦¦ | Determination of the rest mass of a hyperon particle from bubble chamber pictures. Pictures. | ¦¦
¦¦ | 7D30.90 | ¦¦ | mass spectrometer | ¦¦ | Apparatus Drawings Project No. 7: A mass spectrometer for undergraduate lab with a resolving power of 75. | ¦¦
¦¦ | 7D30.90 | ¦¦ | mass spectrometer | ¦¦ | Apparatus Drawings Project No. 5: Small Mass Spectrometer. Construction plans for a small radius 180 degree mass spectrometer with a salt coated tungsten filament, 1K gauss, 100V, resolving power 33. | ¦¦
¦¦ | 7D30.91 | ¦¦ | model linear accelerator | ¦¦ | A ping pong ball is accelerated in a Plexiglas tube when a series of ring electrodes are charged by a Wimshurst | ¦¦
¦¦ | 7D30.95 | ¦¦ | pair production and annihilation | ¦¦ | A pair of scintillation counters face each other across an electron beam interrupted by a card with the appropriate equipment to detect coincidences. | ¦¦
¦¦ | 7D30.96 | ¦¦ | coincidence counters for cosmic rays | ¦¦ | A circuit with two Geiger-Muler tubes. | ¦¦

## 7D40
| DCS # |  | DEMONSTRATION |  | ABSTRACT
7D40.00 Nuclear Magnetic Resonance
¦¦ | 7D40.00 | ¦¦ | NMR | ¦¦ |  | ¦¦
¦¦ | 7D40.10 | ¦¦ | NMR gyro model | ¦¦ |  | ¦¦
¦¦ | 7D40.10 | ¦¦ | NMR - gyroscope model | ¦¦ | A modified gyroscope model of NMR. Diagram, References, AJP 29(10),709. | ¦¦
¦¦ | 7D40.11 | ¦¦ | NMR - gyroscope model | ¦¦ | A gyroscope with a permanent magnet is placed on like poles of an electromagnet. | ¦¦
¦¦ | 7D40.12 | ¦¦ | NMR - gyroscope model | ¦¦ | A gyroscope model designed to show the magnetic transitions when the field and Larmor frequency are identical. | ¦¦
¦¦ | 7D40.13 | ¦¦ | NMR - Maxwell top model | ¦¦ | The top post of the Maxwell top is constrained by rubber bands attached to a frame to demonstrate the "flopping" of the magnetic moment vector which increases or decreases the precession angle. | ¦¦
¦¦ | 7D40.13 | ¦¦ | Larmor precession model | ¦¦ | A spinning gyro over an electromagnet demonstrates Larmor precession. Diagram, Picture, Construction details in appendix, p.1392. | ¦¦
¦¦ | 7D40.15 | ¦¦ | magnetic resonance | ¦¦ | A small magnet suspended driven with Helmholtz coils will oscillate at a particular frequency, but at a different frequency if a static field is applied at right angles. | ¦¦
¦¦ | 7D40.16 | ¦¦ | Larmor precession | ¦¦ | A bicycle wheel gyro used to show Larmor precession. | ¦¦
¦¦ | 7D40.20 | ¦¦ | NMR - air bearing gyro model | ¦¦ | An air bearing gyro with Alnico magnet in the ball and Helmholtz coils. | ¦¦
¦¦ | 7D40.20 | ¦¦ | air gyro in Helmholtz coils | ¦¦ | NMR principles are demonstrated with an air gyro mounted between Helmholtz coils. Diagrams, Reference: AJP 33(4),322. | ¦¦
¦¦ | 7D40.22 | ¦¦ | Magnetic top in Helmholtz coils | ¦¦ | An air driven magnetic top mounted between Helmholtz coils demonstrates spinning dipole interaction with external fields. Pictures, Construction details in appendix, p. 1393. | ¦¦
¦¦ | 7D40.30 | ¦¦ | spin echo spectrometer | ¦¦ |  | ¦¦
¦¦ | 7D40.30 | ¦¦ | spin echo spectrometer | ¦¦ | Design and construction of a simple pulsed NMR spectrometer, used first in a high school physics class. | ¦¦
¦¦ | 7D40.30 | ¦¦ | spin echo instrument | ¦¦ | Four demonstrations with a simplified spin echo instrument. | ¦¦
¦¦ | 7D40.31 | ¦¦ | NMR "grid dip" method with cobalt | ¦¦ | A bottle of powdered cobalt, a grid current meter, and a tuned oscillator show a small dip in grid current at resonance. | ¦¦
¦¦ | 7D40.40 | ¦¦ | NMR with fixed field | ¦¦ | Block diagram of a method to demonstrate NMR in a fixed field by sweeping and modulating the frequency. | ¦¦
¦¦ | 7D40.40 | ¦¦ | magnetic resonance demonstration | ¦¦ | A description of a simple and inexpensive demonstration model of pulsed magnetic resonance effects. | ¦¦
¦¦ | 7D40.40 | ¦¦ | simple NMR spectrometer | ¦¦ | Circuits for a simple NMR spectrometer. | ¦¦
¦¦ |  | ¦¦ |  | ¦¦ |  | ¦¦
¦¦ |  | ¦¦ |  | ¦¦ |  | ¦¦
¦¦ |  | ¦¦ |  | ¦¦ |  | ¦¦
¦¦ |  | ¦¦ |  | ¦¦ |  | ¦¦
¦¦ |  | ¦¦ |  | ¦¦ |  | ¦¦
¦¦ |  | ¦¦ |  | ¦¦ |  | ¦¦
¦¦ |  | ¦¦ |  | ¦¦ |  | ¦¦
¦¦ |  | ¦¦ |  | ¦¦ |  | ¦¦
¦¦ |  | ¦¦ |  | ¦¦ |  | ¦¦
¦¦ |  | ¦¦ |  | ¦¦ |  | ¦¦
¦¦ |  | ¦¦ |  | ¦¦ |  | ¦¦
¦¦ |  | ¦¦ |  | ¦¦ |  | ¦¦
¦¦ |  | ¦¦ |  | ¦¦ |  | ¦¦
¦¦ |  | ¦¦ |  | ¦¦ |  | ¦¦
¦¦ |  | ¦¦ |  | ¦¦ |  | ¦¦
¦¦ |  | ¦¦ |  | ¦¦ |  | ¦¦
¦¦ |  | ¦¦ |  | ¦¦ |  | ¦¦
¦¦ |  | ¦¦ |  | ¦¦ |  | ¦¦
¦¦ |  | ¦¦ |  | ¦¦ |  | ¦¦
¦¦ |  | ¦¦ |  | ¦¦ |  | ¦¦
¦¦ |  | ¦¦ |  | ¦¦ |  | ¦¦
¦¦ |  | ¦¦ |  | ¦¦ |  | ¦¦
¦¦ |  | ¦¦ |  | ¦¦ |  | ¦¦
¦¦ |  | ¦¦ |  | ¦¦ |  | ¦¦
¦¦ |  | ¦¦ |  | ¦¦ |  | ¦¦
¦¦ |  | ¦¦ |  | ¦¦ |  | ¦¦
¦¦ |  | ¦¦ |  | ¦¦ |  | ¦¦

## 7D50
| DCS # |  | DEMONSTRATION |  | ABSTRACT
7D50.00 Models of the Nucleus
¦¦ | 7D50.00 | ¦¦ | Models of the Nucleus | ¦¦ |  | ¦¦
¦¦ | 7D50.10 | ¦¦ | Rutherford scattering | ¦¦ |  | ¦¦
¦¦ | 7D50.10 | ¦¦ | Rutherford scattering | ¦¦ | Balls roll down a ramp onto a potential surface to model Rutherford scattering. | ¦¦
¦¦ | 7D50.10 | ¦¦ | scattering surface with analyzer | ¦¦ | Balls roll down an incline onto a scattering surface. Eighteen pockets ring the surface. | ¦¦
¦¦ | 7D50.11 | ¦¦ | Rutherford scattering on the OH | ¦¦ | Ink dipped balls are rolled down an incline toward a clear plastic potential hill on an overhead projector stage. | ¦¦
¦¦ | 7D50.12 | ¦¦ | alpha particle scattering model | ¦¦ | A magnet pendulum is repulsed by the pole of a vertical electromagnet. Orbits can be demonstrated in the attracting case. | ¦¦
¦¦ | 7D50.13 | ¦¦ | Rutherford pendulum | ¦¦ | An electromagnet pendulum suspended from an aluminum rod swings by an electromagnet on the table. | ¦¦
¦¦ | 7D50.14 | ¦¦ | Rutherford scattering on table | ¦¦ | A dry ice puck with a vertically mounted magnet is placed on a glass plate with a second vertically oriented magnet just underneath to give an inverse square force. | ¦¦
¦¦ | 7D50.15 | ¦¦ | alpha particle scattering model | ¦¦ | A ping pong ball pendulum is suspended above a Van de Graaff generator. | ¦¦
¦¦ | 7D50.16 | ¦¦ | "Welch" scattering apparatus | ¦¦ | On using the "Welch" ball bearing scattering apparatus to model the conditions of an experiment in nuclear physics as far as possible. | ¦¦
¦¦ | 7D50.19 | ¦¦ | alpha scattering | ¦¦ | Apparatus Drawings Project No. 16: Simple Rutherford scattering using an annular ring of scattering material. The distance from the ring to the detector is varied giving scattering angles from 28 to 71 degrees. | ¦¦
¦¦ | 7D50.19 | ¦¦ | Rutherford scattering | ¦¦ | Take data for thirty minutes as a lecture demonstration. | ¦¦
¦¦ | 7D50.20 | ¦¦ | Rutherford scattering animation | ¦¦ |  | ¦¦
¦¦ | 7D50.20 | ¦¦ | Rutherford scattering animation | ¦¦ | An animation of alpha particle scattering. | ¦¦
¦¦ | 7D50.30 | ¦¦ | Thompson model | ¦¦ |  | ¦¦
¦¦ | 7D50.30 | ¦¦ | Thompson model of the atom | ¦¦ | Vertical needle magnets stuck in corks float in a pan of water surrounded by a coil on the overhead projector. | ¦¦
¦¦ | 7D50.30 | ¦¦ | the Thompson model | ¦¦ | Looks like it might be the vertical magnets in a coil apparatus. Reference: H.E.White, Modern College Physics, 5th ed., p 452. | ¦¦
¦¦ | 7D50.35 | ¦¦ | Thompson vs. Rutherford model | ¦¦ | An apparatus to randomly shoot steel balls at models of the Thompson or Rutherford atom. | ¦¦
¦¦ | 7D50.40 | ¦¦ | 1/r surface model of nucleus | ¦¦ | A Lucite 1/r surface with a well and accelerating ramp for ball bearings is used to show repulsion, capture, and ejection. Picture, Construction details in appendix., p.1372. | ¦¦
¦¦ | 7D50.42 | ¦¦ | short range/long range surface | ¦¦ | Deform a rubber sheet by boiling water in a test tube and holding it against the rubber sheet so it gets sucked down, then lift the test tube to make a potential barrier. | ¦¦
¦¦ | 7D50.45 | ¦¦ | electron falls into nucleus | ¦¦ | A ball rolling in a funnel falls into the middle. | ¦¦
¦¦ | 7D50.46 | ¦¦ | mass defect | ¦¦ |  | ¦¦
¦¦ | 7D50.46 | ¦¦ | mass defect | ¦¦ |  | ¦¦
¦¦ | 7D50.65 | ¦¦ | chemical heart nucleus model | ¦¦ | The chemical heart vibrates in various modes giving a crude model of a nucleus. Recipe included. | ¦¦
¦¦ | 7D50.65 | ¦¦ | mercury ameoba model of the nucleus | ¦¦ | The mercury amoeba is used to demonstrate vibratory motion analogous to oscillations of an excited nucleus. Reference: AJP 28(6),561. | ¦¦
¦¦ | 7D50.90 | ¦¦ | scattering x-rays by paraffin | ¦¦ | A paraffin block is inserted to scatter x-rays into a Geiger counter. | ¦¦
¦¦ |  | ¦¦ |  | ¦¦ |  | ¦¦
¦¦ |  | ¦¦ |  | ¦¦ |  | ¦¦
¦¦ |  | ¦¦ |  | ¦¦ |  | ¦¦
¦¦ |  | ¦¦ |  | ¦¦ |  | ¦¦
¦¦ |  | ¦¦ |  | ¦¦ |  | ¦¦
¦¦ |  | ¦¦ |  | ¦¦ |  | ¦¦
¦¦ |  | ¦¦ |  | ¦¦ |  | ¦¦
¦¦ |  | ¦¦ |  | ¦¦ |  | ¦¦
¦¦ |  | ¦¦ |  | ¦¦ |  | ¦¦
¦¦ |  | ¦¦ |  | ¦¦ |  | ¦¦
¦¦ |  | ¦¦ |  | ¦¦ |  | ¦¦
¦¦ |  | ¦¦ |  | ¦¦ |  | ¦¦
¦¦ |  | ¦¦ |  | ¦¦ |  | ¦¦
¦¦ |  | ¦¦ |  | ¦¦ |  | ¦¦
¦¦ |  | ¦¦ |  | ¦¦ |  | ¦¦
¦¦ |  | ¦¦ |  | ¦¦ |  | ¦¦
¦¦ |  | ¦¦ |  | ¦¦ |  | ¦¦
¦¦ |  | ¦¦ |  | ¦¦ |  | ¦¦
¦¦ |  | ¦¦ |  | ¦¦ |  | ¦¦
¦¦ |  | ¦¦ |  | ¦¦ |  | ¦¦